## Change Record
CHANGE RECORD
RELEASE | DATE | CHANGE AUTHORITY | REASON FOR CHANGE | AUTHOR
v1.0 | 2024-08-02 | Brancaro | First release | R. Caminiti P. Parrino
v1.1 | 2024-08-28 | Nicola Borghi MaiaSpace | - Added Change Record sheet - Updated timing on SENSE signals and ENABLE commands proposed by Nicola Borghi; see e-mail dated 28/08/2024 - Updated pinout after LMU schematic review dated 26/08/2024 | P. Parrino

## Data Table
LMU CAN Input/Output | CAN Signal Name | Function | Block | Lenght (bit) | Command / Feedback Max Latency (ms) | Board Name | Connector | Schematic Name | PORT_EXPANDER | Description | I/O type for uC | DIGITAL / ANALOGIC | Partitore
OUTPUT | LOGIC_TEMPERATURE | TEMPERATURE | LOGIC | 16 | 100 | OverRide + Logic |  | N/A | --- | Lettura temperatura Logic Board | DSP_AN15 | ANALOGIC
OUTPUT | ORING_BATT_EN_FEEDBACK | BATT_EN_FEEDBACK | ORING | 1 | 100 | Power board | J4 | BATT_DRV | PORT_EXP_5 GPB5 | Decides if the BATTERY input is active | I | DIGITAL
INPUT | ORING_BATT_ENABLE | BATT_ENABLE | ORING | 1 | 100 | OverRide + Logic |  | BATT_EN | PORT_EXP_5 GPA2 | Abilitazione sw ingresso BATTERIA | O
OUTPUT | ORING_BATT_VOLTAGE | BATT_VOLTAGE | ORING | 16 | 100 | Power board | J4 | BATT_SENSE | --- | BATTERY input voltage reading | DSP_AN13 | ANALOGIC | …
OUTPUT | ORING_BUSCURRENT | BUSCURRENT | ORING | 16 | 100 | Power board | J4 | SGN_PWR1_CURRENT | --- | Corrente PWR1 | DSP_AN7 | ANALOGIC | …
OUTPUT | ORING_BUSVOLTAGE | BUSVOLTAGE | ORING | 16 | 100 | Power board | J4 | PWR1_SENSE | --- | Tensione di PWR1 | DSP_AN12 | ANALOGIC | …
OUTPUT | ORING_GPU_EN_FEEDBACK | GPU_EN_FEEDBACK | ORING | 1 | 100 | Power board | J4 | GPU_DRV | PORT_EXP_5 GPA1 | Decides if the GPU input is active | I | DIGITAL
INPUT | ORING_GPU_ENABLE | GPU_ENABLE | ORING | 1 | 100 | OverRide + Logic |  | GPU_EN | PORT_EXP_5 GPA0 | Abilitazione sw ingresso GPU | O
OUTPUT | ORING_GPU_VOLTAGE | GPU_VOLTAGE | ORING | 16 | 100 | Power board | J4 | GPU_SENSE | --- | GPU input voltage reading | DSP_AN9 | ANALOGIC | …
OUTPUT | PGD_IN_1_STATUS | STATUS | PGD_IN_1 | 1 | 100 | OverRide + Logic |  | J4_PGD_IN1 | PORT_EXP_5 GPA3 | Segnale discreto di ingresso da Logic Board | I
OUTPUT | PGD_IN_2_STATUS | STATUS | PGD_IN_2 | 1 | 100 | OverRide + Logic |  | J4_PGD_IN2 | PORT_EXP_5 GPB4 | Segnale discreto di ingresso da Logic Board | I
OUTPUT | PGD_IN_3_STATUS | STATUS | PGD_IN_3 | 1 | 100 | OverRide + Logic |  | J4_PGD_IN3 | PORT_EXP_5 GPA6 | Segnale discreto di ingresso da Logic Board | I
OUTPUT | PGD_IN_4_STATUS | STATUS | PGD_IN_4 | 1 | 100 | OverRide + Logic |  | J4_PGD_IN4 | PORT_EXP_5 GPB2 | Segnale discreto di ingresso da Logic Board | I
OUTPUT | PGD_IN_5_STATUS | STATUS | PGD_IN_5 | 1 | 100 | OverRide + Logic |  | J4_PGD_IN5 | PORT_EXP_5 GPA4 | Segnale discreto di ingresso da Logic Board | I
OUTPUT | PGD_IN_6_STATUS | STATUS | PGD_IN_6 | 1 | 100 | OverRide + Logic |  | J4_PGD_IN6 | PORT_EXP_5 GPB3 | Segnale discreto di ingresso da Logic Board | I
OUTPUT | PGD_IN_7_STATUS | STATUS | PGD_IN_7 | 1 | 100 | OverRide + Logic |  | J4_PGD_IN7 | PORT_EXP_5 GPB6 | Segnale discreto di ingresso da Logic Board | I
OUTPUT | PGD_IN_8_STATUS | STATUS | PGD_IN_8 | 1 | 100 | OverRide + Logic |  | J4_PGD_IN8 | PORT_EXP_5 GPA5 | Segnale discreto di ingresso da Logic Board | I
INPUT | PGD_OUT_1_PWM_ENABLE | ENABLE | PGD_OUT_1_PWM | 8 | 10 | OverRide + Logic |  | J4_PGD_OUT1 | --- | Segnale discreto PWM1 in uscita da Logic Board | DSP_PWM1 | PWM
INPUT | PGD_OUT_2_PWM_ENABLE | ENABLE | PGD_OUT_2_PWM | 8 | 10 | OverRide + Logic |  | J4_PGD_OUT2 | --- | Segnale discreto PWM2 in uscita da Logic Board | DSP_PWM2 | PWM
INPUT | PGD_OUT_3_ENABLE | ENABLE | PGD_OUT_3 | 1 | 100 | OverRide + Logic |  | J4_PGD_OUT3 | PORT_EXP_5 GPB1 | Segnale discreto di uscita da Logic Board | O
INPUT | PGD_OUT_4_ENABLE | ENABLE | PGD_OUT_4 | 1 | 100 | OverRide + Logic |  | J4_PGD_OUT4 | PORT_EXP_5 GPB0 | Segnale discreto di uscita da Logic Board | O
OUTPUT | POWER_TEMPERATURE | TEMPERATURE | POWER | 16 | 100 | Power board | J4 | SGN_T | --- | Lettura temperatura power board | DSP_AN8 | ANALOGIC | …
INPUT | PP_OUT_1_ENABLE | ENABLE | PP_OUT_1 | 1 | 10 | eCB UP (L3) |  | eCB_ENABLE_L3-K | PORT_EXP_1 GPA2 | Comando eCB PP_OUT_1 | O | DIGITAL
OUTPUT | PP_OUT_1_FAULT | FAULT | PP_OUT_1 | 1 | 100 | eCB UP (L3) |  | eCB_FAULT_L3-K | PORT_EXP_0 GPB6 | Segnale di Fault di eCB PP_OUT_1 | I | DIGITAL
OUTPUT | PP_OUT_1_SENSE | SENSE | PP_OUT_1 | 8 | 10 | eCB UP (L3) |  | eCB_SENSE_L3-K | ADC_EXP_3 (U8_L3) AIN4 | Misura corrente eCB PP_OUT_1 | AN_I2C | ANALOGIC
INPUT | PP_OUT_10_ENABLE | ENABLE | PP_OUT_10 | 1 | 10 | eCB UP (L3) |  | eCB_ENABLE_L3-M | PORT_EXP_1 GPA6 | Comando eCB PP_OUT_10 | O | DIGITAL
OUTPUT | PP_OUT_10_FAULT | FAULT | PP_OUT_10 | 1 | 100 | eCB UP (L3) |  | eCB_FAULT_L3-M | PORT_EXP_0 GPB1 | Segnale di Fault di eCB PP_OUT_10 | I | DIGITAL
OUTPUT | PP_OUT_10_SENSE | SENSE | PP_OUT_10 | 8 | 10 | eCB UP (L3) |  | eCB_SENSE_L3-M | ADC_EXP_4 (U7_L3) AIN5 | Misura corrente eCB PP_OUT_10 | AN_I2C | ANALOGIC
INPUT | PP_OUT_11_ENABLE | ENABLE | PP_OUT_11 | 1 | 10 | eCB DOWN (L2) |  | eCB_ENABLE_L2-M | PORT_EXP_2 GPA6 | Comando eCB PP_OUT_11 | O | DIGITAL
OUTPUT | PP_OUT_11_FAULT | FAULT | PP_OUT_11 | 1 | 100 | eCB DOWN (L2) |  | eCB_FAULT_L2-M | PORT_EXP_3 GPB3 | Segnale di Fault di eCB PP_OUT_11 | I | DIGITAL
OUTPUT | PP_OUT_11_SENSE | SENSE | PP_OUT_11 | 8 | 10 | eCB DOWN (L2) |  | eCB_SENSE_L2-M | ADC_EXP_6 (U7_L2) AIN5 | Misura corrente eCB PP_OUT_11 | AN_I2C | ANALOGIC
INPUT | PP_OUT_12_ENABLE | ENABLE | PP_OUT_12 | 1 | 10 | eCB DOWN (L2) |  | eCB_ENABLE_L2-K | PORT_EXP_2 GPB1 | Comando eCB PP_OUT_12 | O | DIGITAL
OUTPUT | PP_OUT_12_FAULT | FAULT | PP_OUT_12 | 1 | 100 | eCB DOWN (L2) |  | eCB_FAULT_L2-K | PORT_EXP_3 GPA5 | Segnale di Fault di eCB PP_OUT_12 | I | DIGITAL
OUTPUT | PP_OUT_12_SENSE | SENSE | PP_OUT_12 | 8 | 10 | eCB DOWN (L2) |  | eCB_SENSE_L2-K | ADC_EXP_5 (U8_L2) AIN4 | Misura corrente eCB PP_OUT_12 | AN_I2C | ANALOGIC
INPUT | PP_OUT_13_ENABLE | ENABLE | PP_OUT_13 | 1 | 10 | eCB UP (L3) |  | eCB_ENABLE_L3-A | PORT_EXP_1 GPB7 | Comando eCB PP_OUT_13 | O | DIGITAL
OUTPUT | PP_OUT_13_FAULT | FAULT | PP_OUT_13 | 1 | 100 | eCB UP (L3) |  | eCB_FAULT_L3-A | PORT_EXP_0 GPA4 | Segnale di Fault di eCB PP_OUT_13 | I | DIGITAL
OUTPUT | PP_OUT_13_SENSE | SENSE | PP_OUT_13 | 8 | 10 | eCB UP (L3) |  | eCB_SENSE_L3-A | ADC_EXP_3 (U8_L3) AIN0 | Misura corrente eCB PP_OUT_13 | AN_I2C | ANALOGIC
INPUT | PP_OUT_14_ENABLE | ENABLE | PP_OUT_14 | 1 | 10 | eCB UP (L3) |  | eCB_ENABLE_L3-B | PORT_EXP_1 GPB1 | Comando eCB PP_OUT_14 | O | DIGITAL
OUTPUT | PP_OUT_14_FAULT | FAULT | PP_OUT_14 | 1 | 100 | eCB UP (L3) |  | eCB_FAULT_L3-B | PORT_EXP_0 GPA0 | Segnale di Fault di eCB PP_OUT_14 | I | DIGITAL
OUTPUT | PP_OUT_14_SENSE | SENSE | PP_OUT_14 | 8 | 10 | eCB UP (L3) |  | eCB_SENSE_L3-B | ADC_EXP_3 (U8_L3) AIN1 | Misura corrente eCB PP_OUT_14 | AN_I2C | ANALOGIC
INPUT | PP_OUT_15_ENABLE | ENABLE | PP_OUT_15 | 1 | 10 | eCB UP (L3) |  | eCB_ENABLE_L3-C | PORT_EXP_1 GPB3 | Comando eCB PP_OUT_15 | O | DIGITAL
OUTPUT | PP_OUT_15_FAULT | FAULT | PP_OUT_15 | 1 | 100 | eCB UP (L3) |  | eCB_FAULT_L3-C | PORT_EXP_0 GPB4 | Segnale di Fault di eCB PP_OUT_15 | I | DIGITAL
OUTPUT | PP_OUT_15_SENSE | SENSE | PP_OUT_15 | 8 | 10 | eCB UP (L3) |  | eCB_SENSE_L3-C | ADC_EXP_4 (U7_L3) AIN1 | Misura corrente eCB PP_OUT_15 | AN_I2C | ANALOGIC
INPUT | PP_OUT_16_ENABLE | ENABLE | PP_OUT_16 | 1 | 10 | eCB UP (L3) |  | eCB_ENABLE_L3-D | PORT_EXP_1 GPA4 | Comando eCB PP_OUT_16 | O | DIGITAL
OUTPUT | PP_OUT_16_FAULT | FAULT | PP_OUT_16 | 1 | 100 | eCB UP (L3) |  | eCB_FAULT_L3-D | PORT_EXP_0 GPB3 | Segnale di Fault di eCB PP_OUT_16 | I | DIGITAL
OUTPUT | PP_OUT_16_SENSE | SENSE | PP_OUT_16 | 8 | 10 | eCB UP (L3) |  | eCB_SENSE_L3-D | ADC_EXP_4 (U7_L3) AIN0 | Misura corrente eCB PP_OUT_16 | AN_I2C | ANALOGIC
INPUT | PP_OUT_17_DUTYCYCLE | DUTYCYCLE | PP_OUT_17 | 8 | 10 | eCB PWM Board |  | eCB_ENABLE_A | PORT_EXP_6 (U9) LED0 | eCB PWM Command PP_OUT_17 | O_I2C | PWM
OUTPUT | PP_OUT_17_FAULT | FAULT | PP_OUT_17 | 1 | 100 | eCB PWM Board |  | eCB_FAULT_A | PORT_EXP_4 GPA0 | Fault eCB PWM PP_OUT_17 | I | DIGITAL
OUTPUT | PP_OUT_17_SENSE | SENSE | PP_OUT_17 | 8 | 100 | eCB PWM Board |  | eCB_Sense_A | ADC_EXP_1 (U8) AIN3 | Misura corrente eCB PP_OUT_17 | AN_I2C | ANALOGIC
INPUT | PP_OUT_18_DUTYCYCLE | DUTYCYCLE | PP_OUT_18 | 8 | 10 | eCB PWM Board |  | eCB_ENABLE_B | PORT_EXP_6 (U9) LED5 | eCB PWM Command PP_OUT_18 | O_I2C | PWM
OUTPUT | PP_OUT_18_FAULT | FAULT | PP_OUT_18 | 1 | 100 | eCB PWM Board |  | eCB_FAULT_B | PORT_EXP_4 GPA1 | Fault eCB PWM PP_OUT_18 | I | DIGITAL
OUTPUT | PP_OUT_18_SENSE | SENSE | PP_OUT_18 | 8 | 100 | eCB PWM Board |  | eCB_Sense_B | ADC_EXP_2 (U7) AIN3 | Misura corrente eCB PP_OUT_18 | AN_I2C | ANALOGIC
INPUT | PP_OUT_19_DUTYCYCLE | DUTYCYCLE | PP_OUT_19 | 8 | 10 | eCB PWM Board |  | eCB_ENABLE_E | PORT_EXP_6 (U9) LED11 | eCB PWM Command PP_OUT_19 | O_I2C | PWM
OUTPUT | PP_OUT_19_FAULT | FAULT | PP_OUT_19 | 1 | 100 | eCB PWM Board |  | eCB_FAULT_E | PORT_EXP_4 GPA4 | Fault eCB PWM PP_OUT_19 | I | DIGITAL
OUTPUT | PP_OUT_19_SENSE | SENSE | PP_OUT_19 | 8 | 100 | eCB PWM Board |  | eCB_Sense_E | ADC_EXP_2 (U7) AIN0 | Misura corrente eCB PP_OUT_19 | AN_I2C | ANALOGIC
INPUT | PP_OUT_2_ENABLE | ENABLE | PP_OUT_2 | 1 | 10 | eCB DOWN (L2) |  | eCB_ENABLE_L2-P | PORT_EXP_2 GPB7 | Comando eCB PP_OUT_2 | O | DIGITAL
OUTPUT | PP_OUT_2_FAULT | FAULT | PP_OUT_2 | 1 | 100 | eCB DOWN (L2) |  | eCB_FAULT_L2-P | PORT_EXP_3 GPA2 | Segnale di Fault di eCB PP_OUT_2 | I | DIGITAL
OUTPUT | PP_OUT_2_SENSE | SENSE | PP_OUT_2 | 8 | 10 | eCB DOWN (L2) |  | eCB_SENSE_L2-P | ADC_EXP_6 (U7_L2) AIN4 | Misura corrente eCB PP_OUT_2 | AN_I2C | ANALOGIC
INPUT | PP_OUT_20_DUTYCYCLE | DUTYCYCLE | PP_OUT_20 | 8 | 10 | eCB PWM Board |  | eCB_ENABLE_F | PORT_EXP_6 (U9) LED6 | eCB PWM Command PP_OUT_20 | O_I2C | PWM
OUTPUT | PP_OUT_20_FAULT | FAULT | PP_OUT_20 | 1 | 100 | eCB PWM Board |  | eCB_FAULT_F | PORT_EXP_4 GPA5 | Fault eCB PWM PP_OUT_20 | I | DIGITAL
OUTPUT | PP_OUT_20_SENSE | SENSE | PP_OUT_20 | 8 | 100 | eCB PWM Board |  | eCB_Sense_F | ADC_EXP_1 (U8) AIN0 | Misura corrente eCB PP_OUT_20 | AN_I2C | ANALOGIC
INPUT | PP_OUT_21_DUTYCYCLE | DUTYCYCLE | PP_OUT_21 | 8 | 10 | eCB PWM Board |  | eCB_ENABLE_G | PORT_EXP_6 (U9) LED4 | eCB PWM Command PP_OUT_21 | O_I2C | PWM
OUTPUT | PP_OUT_21_FAULT | FAULT | PP_OUT_21 | 1 | 100 | eCB PWM Board |  | eCB_FAULT_G | PORT_EXP_4 GPA6 | Fault eCB PWM PP_OUT_21 | I | DIGITAL
OUTPUT | PP_OUT_21_SENSE | SENSE | PP_OUT_21 | 8 | 100 | eCB PWM Board |  | eCB_Sense_G | ADC_EXP_1 (U8) AIN1 | Misura corrente eCB PP_OUT_21 | AN_I2C | ANALOGIC
INPUT | PP_OUT_22_DUTYCYCLE | DUTYCYCLE | PP_OUT_22 | 8 | 10 | eCB PWM Board |  | eCB_ENABLE_H | PORT_EXP_6 (U9) LED3 | eCB PWM Command PP_OUT_22 | O_I2C | PWM
OUTPUT | PP_OUT_22_FAULT | FAULT | PP_OUT_22 | 1 | 100 | eCB PWM Board |  | eCB_FAULT_H | PORT_EXP_0 GPB0 | Fault eCB PWM PP_OUT_22 | I | DIGITAL
OUTPUT | PP_OUT_22_SENSE | SENSE | PP_OUT_22 | 8 | 100 | eCB PWM Board |  | eCB_Sense_H | ADC_EXP_1 (U8) AIN2 | Misura corrente eCB PP_OUT_22 | AN_I2C | ANALOGIC
INPUT | PP_OUT_23_DUTYCYCLE | DUTYCYCLE | PP_OUT_23 | 8 | 10 | eCB PWM Board |  | eCB_ENABLE_J | PORT_EXP_6 (U9) LED7 | eCB PWM Command PP_OUT_23 | O_I2C | PWM
OUTPUT | PP_OUT_23_FAULT | FAULT | PP_OUT_23 | 1 | 100 | eCB PWM Board |  | eCB_FAULT_J | PORT_EXP_4 GPB0 | Fault eCB PWM PP_OUT_23 | I | DIGITAL
OUTPUT | PP_OUT_23_SENSE | SENSE | PP_OUT_23 | 8 | 100 | eCB PWM Board |  | eCB_Sense_J | ADC_EXP_2 (U7) AIN5 | Misura corrente eCB PP_OUT_23 | AN_I2C | ANALOGIC
INPUT | PP_OUT_24_DUTYCYCLE | DUTYCYCLE | PP_OUT_24 | 8 | 10 | eCB PWM Board |  | eCB_ENABLE_K | PORT_EXP_6 (U9) LED13 | eCB PWM Command PP_OUT_24 | O_I2C | PWM
OUTPUT | PP_OUT_24_FAULT | FAULT | PP_OUT_24 | 1 | 100 | eCB PWM Board |  | eCB_FAULT_K | PORT_EXP_4 GPB1 | Fault eCB PWM PP_OUT_24 | I | DIGITAL
OUTPUT | PP_OUT_24_SENSE | SENSE | PP_OUT_24 | 8 | 100 | eCB PWM Board |  | eCB_Sense_K | ADC_EXP_2 (U7) AIN4 | Misura corrente eCB PP_OUT_24 | AN_I2C | ANALOGIC
INPUT | PP_OUT_25_DUTYCYCLE | DUTYCYCLE | PP_OUT_25 | 8 | 10 | eCB PWM Board |  | eCB_ENABLE_P | PORT_EXP_6 (U9) LED1 | eCB PWM Command PP_OUT_25 | O_I2C | PWM
OUTPUT | PP_OUT_25_FAULT | FAULT | PP_OUT_25 | 1 | 100 | eCB PWM Board |  | eCB_FAULT_P | PORT_EXP_4 GPB4 | Fault eCB PWM PP_OUT_25 | I | DIGITAL
OUTPUT | PP_OUT_25_SENSE | SENSE | PP_OUT_25 | 8 | 100 | eCB PWM Board |  | eCB_Sense_P | ADC_EXP_1 (U8) AIN4 | Misura corrente eCB PP_OUT_25 | AN_I2C | ANALOGIC
INPUT | PP_OUT_26_DUTYCYCLE | DUTYCYCLE | PP_OUT_26 | 8 | 10 | eCB PWM Board |  | eCB_ENABLE_R | PORT_EXP_6 (U9) LED2 | eCB PWM Command PP_OUT_26 | O_I2C | PWM
OUTPUT | PP_OUT_26_FAULT | FAULT | PP_OUT_26 | 1 | 100 | eCB PWM Board |  | eCB_FAULT_R | PORT_EXP_4 GPB5 | Fault eCB PWM PP_OUT_26 | I | DIGITAL
OUTPUT | PP_OUT_26_SENSE | SENSE | PP_OUT_26 | 8 | 100 | eCB PWM Board |  | eCB_Sense_R | ADC_EXP_2 (U7) AIN6 | Misura corrente eCB PP_OUT_26 | AN_I2C | ANALOGIC
INPUT | PP_OUT_27_DUTYCYCLE | DUTYCYCLE | PP_OUT_27 | 8 | 10 | eCB PWM Board |  | eCB_ENABLE_C | PORT_EXP_6 (U9) LED8 | eCB PWM Command PP_OUT_27 | O_I2C | PWM
OUTPUT | PP_OUT_27_FAULT | FAULT | PP_OUT_27 | 1 | 100 | eCB PWM Board |  | eCB_FAULT_C | PORT_EXP_4 GPA2 | Fault eCB PWM PP_OUT_27 | I | DIGITAL
OUTPUT | PP_OUT_27_SENSE | SENSE | PP_OUT_27 | 8 | 100 | eCB PWM Board |  | eCB_Sense_C | ADC_EXP_2 (U7) AIN2 | Misura corrente eCB PP_OUT_27 | AN_I2C | ANALOGIC
INPUT | PP_OUT_28_DUTYCYCLE | DUTYCYCLE | PP_OUT_28 | 8 | 10 | eCB PWM Board |  | eCB_ENABLE_D | PORT_EXP_6 (U9) LED10 | eCB PWM Command PP_OUT_28 | O_I2C | PWM
OUTPUT | PP_OUT_28_FAULT | FAULT | PP_OUT_28 | 1 | 100 | eCB PWM Board |  | eCB_FAULT_D | PORT_EXP_4 GPA3 | Fault eCB PWM PP_OUT_28 | I | DIGITAL
OUTPUT | PP_OUT_28_SENSE | SENSE | PP_OUT_28 | 8 | 100 | eCB PWM Board |  | eCB_Sense_D | ADC_EXP_2 (U7) AIN1 | Misura corrente eCB PP_OUT_28 | AN_I2C | ANALOGIC
INPUT | PP_OUT_29_DUTYCYCLE | DUTYCYCLE | PP_OUT_29 | 8 | 10 | eCB PWM Board |  | eCB_ENABLE_L | PORT_EXP_6 (U9) LED9 | eCB PWM Command PP_OUT_29 | O_I2C | PWM
OUTPUT | PP_OUT_29_FAULT | FAULT | PP_OUT_29 | 1 | 100 | eCB PWM Board |  | eCB_FAULT_L | PORT_EXP_4 GPB2 | Fault eCB PWM PP_OUT_29 | I | DIGITAL
OUTPUT | PP_OUT_29_SENSE | SENSE | PP_OUT_29 | 8 | 100 | eCB PWM Board |  | eCB_Sense_L | ADC_EXP_1 (U8) AIN5 | Misura corrente eCB PP_OUT_29 | AN_I2C | ANALOGIC
INPUT | PP_OUT_3_ENABLE | ENABLE | PP_OUT_3 | 1 | 10 | eCB UP (L3) |  | eCB_ENABLE_L3-H | PORT_EXP_1 GPB2 | Comando eCB PP_OUT_3 | O | DIGITAL
OUTPUT | PP_OUT_3_FAULT | FAULT | PP_OUT_3 | 1 | 100 | eCB UP (L3) |  | eCB_FAULT_L3-H | PORT_EXP_0 GPA1 | Segnale di Fault di eCB PP_OUT_3 | I | DIGITAL
OUTPUT | PP_OUT_3_SENSE | SENSE | PP_OUT_3 | 8 | 10 | eCB UP (L3) |  | eCB_SENSE_L3-H | ADC_EXP_4 (U7_L3) AIN3 | Misura corrente eCB PP_OUT_3 | AN_I2C | ANALOGIC
INPUT | PP_OUT_30_DUTYCYCLE | DUTYCYCLE | PP_OUT_30 | 8 | 10 | eCB PWM Board |  | eCB_ENABLE_M | PORT_EXP_6 (U9) LED12 | eCB PWM Command PP_OUT_30 | O_I2C | PWM
OUTPUT | PP_OUT_30_FAULT | FAULT | PP_OUT_30 | 1 | 100 | eCB PWM Board |  | eCB_FAULT_M | PORT_EXP_4 GPB3 | Fault eCB PWM PP_OUT_30 | I | DIGITAL
OUTPUT | PP_OUT_30_SENSE | SENSE | PP_OUT_30 | 8 | 100 | eCB PWM Board |  | eCB_Sense_M | ADC_EXP_1 (U8) AIN6 | Misura corrente eCB PP_OUT_30 | AN_I2C | ANALOGIC
INPUT | PP_OUT_31_ENABLE | ENABLE | PP_OUT_31 | 1 | 10 | eCB UP (L3) |  | eCB_ENABLE_L3-E | PORT_EXP_1 GPA5 | Comando eCB PP_OUT_31 | O | DIGITAL
OUTPUT | PP_OUT_31_FAULT | FAULT | PP_OUT_31 | 1 | 100 | eCB UP (L3) |  | eCB_FAULT_L3-E | PORT_EXP_0 GPA5 | Segnale di Fault di eCB PP_OUT_31 | I | DIGITAL
OUTPUT | PP_OUT_31_SENSE | SENSE | PP_OUT_31 | 8 | 10 | eCB UP (L3) |  | eCB_SENSE_L3-E | ADC_EXP_3 (U8_L3) AIN2 | Misura corrente eCB PP_OUT_31 | AN_I2C | ANALOGIC
INPUT | PP_OUT_32_ENABLE | ENABLE | PP_OUT_32 | 1 | 10 | eCB DOWN (L2) |  | eCB_ENABLE_L2-A | PORT_EXP_2 GPB2 | Comando eCB PP_OUT_32 | O | DIGITAL
OUTPUT | PP_OUT_32_FAULT | FAULT | PP_OUT_32 | 1 | 100 | eCB DOWN (L2) |  | eCB_FAULT_L2-A | PORT_EXP_3 GPA3 | Segnale di Fault di eCB PP_OUT_32 | I | DIGITAL
OUTPUT | PP_OUT_32_SENSE | SENSE | PP_OUT_32 | 8 | 10 | eCB DOWN (L2) |  | eCB_SENSE_L2-A | ADC_EXP_5 (U8_L2) AIN0 | Misura corrente eCB PP_OUT_32 | AN_I2C | ANALOGIC
INPUT | PP_OUT_33_ENABLE | ENABLE | PP_OUT_33 | 1 | 10 | eCB DOWN (L2) |  | eCB_ENABLE_L2-B | PORT_EXP_2 GPB3 | Comando eCB PP_OUT_33 | O | DIGITAL
OUTPUT | PP_OUT_33_FAULT | FAULT | PP_OUT_33 | 1 | 100 | eCB DOWN (L2) |  | eCB_FAULT_L2-B | PORT_EXP_3 GPB1 | Segnale di Fault di eCB PP_OUT_33 | I | DIGITAL
OUTPUT | PP_OUT_33_SENSE | SENSE | PP_OUT_33 | 8 | 10 | eCB DOWN (L2) |  | eCB_SENSE_L2-B | ADC_EXP_5 (U8_L2) AIN1 | Misura corrente eCB PP_OUT_33 | AN_I2C | ANALOGIC
INPUT | PP_OUT_34_ENABLE | ENABLE | PP_OUT_34 | 1 | 10 | eCB DOWN (L2) |  | eCB_ENABLE_L2-C | PORT_EXP_2 GPA1 | Comando eCB PP_OUT_34 | O | DIGITAL
OUTPUT | PP_OUT_34_FAULT | FAULT | PP_OUT_34 | 1 | 100 | eCB DOWN (L2) |  | eCB_FAULT_L2-C | PORT_EXP_3 GPB5 | Segnale di Fault di eCB PP_OUT_34 | I | DIGITAL
OUTPUT | PP_OUT_34_SENSE | SENSE | PP_OUT_34 | 8 | 10 | eCB DOWN (L2) |  | eCB_SENSE_L2-C | ADC_EXP_6 (U7_L2) AIN1 | Misura corrente eCB PP_OUT_34 | AN_I2C | ANALOGIC
INPUT | PP_OUT_35_ENABLE | ENABLE | PP_OUT_35 | 1 | 10 | eCB DOWN (L2) |  | eCB_ENABLE_L2-D | PORT_EXP_2 GPA7 | Comando eCB PP_OUT_35 | O | DIGITAL
OUTPUT | PP_OUT_35_FAULT | FAULT | PP_OUT_35 | 1 | 100 | eCB DOWN (L2) |  | eCB_FAULT_L2-D | PORT_EXP_3 GPB2 | Segnale di Fault di eCB PP_OUT_35 | I | DIGITAL
OUTPUT | PP_OUT_35_SENSE | SENSE | PP_OUT_35 | 8 | 10 | eCB DOWN (L2) |  | eCB_SENSE_L2-D | ADC_EXP_6 (U7_L2) AIN0 | Misura corrente eCB PP_OUT_35 | AN_I2C | ANALOGIC
INPUT | PP_OUT_36_ENABLE | ENABLE | PP_OUT_36 | 1 | 10 | eCB DOWN (L2) |  | eCB_ENABLE_L2-E | PORT_EXP_2 GPB5 | Comando eCB PP_OUT_36 | O | DIGITAL
OUTPUT | PP_OUT_36_FAULT | FAULT | PP_OUT_36 | 1 | 100 | eCB DOWN (L2) |  | eCB_FAULT_L2-E | PORT_EXP_3 GPA4 | Segnale di Fault di eCB PP_OUT_36 | I | DIGITAL
OUTPUT | PP_OUT_36_SENSE | SENSE | PP_OUT_36 | 8 | 10 | eCB DOWN (L2) |  | eCB_SENSE_L2-E | ADC_EXP_5 (U8_L2) AIN2 | Misura corrente eCB PP_OUT_36 | AN_I2C | ANALOGIC
INPUT | PP_OUT_4_ENABLE | ENABLE | PP_OUT_4 | 1 | 10 | eCB DOWN (L2) |  | eCB_ENABLE_L2-H | PORT_EXP_3 GPB7 | Comando eCB PP_OUT_4 | O | DIGITAL
OUTPUT | PP_OUT_4_FAULT | FAULT | PP_OUT_4 | 1 | 100 | eCB DOWN (L2) |  | eCB_FAULT_L2-H | PORT_EXP_3 GPA6 | Segnale di Fault di eCB PP_OUT_4 | I | DIGITAL
OUTPUT | PP_OUT_4_SENSE | SENSE | PP_OUT_4 | 8 | 10 | eCB DOWN (L2) |  | eCB_SENSE_L2-H | ADC_EXP_6 (U7_L2) AIN3 | Misura corrente eCB PP_OUT_4 | AN_I2C | ANALOGIC
INPUT | PP_OUT_5_ENABLE | ENABLE | PP_OUT_5 | 1 | 100 | Power board | J4 | eCB_100A_ENABLE | PORT_EXP_4 GPB7 | It enables eCB PP_OUT_5 | O | DIGITAL
OUTPUT | PP_OUT_5_FAULT | FAULT | PP_OUT_5 | 1 | 100 | Power board | J4 | eCB_100A_FAULT | PORT_EXP_4 GPB6 | Fault eCB PP_OUT_5 | I | DIGITAL
OUTPUT | PP_OUT_5_SENSE | SENSE | PP_OUT_5 | 8 | 100 | Power board | J4 | INA_eCB_100A | --- | eCB Current PP_OUT_5 | DSP_AN4 | ANALOGIC | …
INPUT | PP_OUT_6_ENABLE | ENABLE | PP_OUT_6 | 1 | 10 | eCB UP (L3) |  | eCB_ENABLE_L3-J | PORT_EXP_1 GPA7 | Comando eCB PP_OUT_6 | O | DIGITAL
OUTPUT | PP_OUT_6_FAULT | FAULT | PP_OUT_6 | 1 | 100 | eCB UP (L3) |  | eCB_FAULT_L3-J | PORT_EXP_0 GPB2 | Segnale di Fault di eCB PP_OUT_6 | I | DIGITAL
OUTPUT | PP_OUT_6_SENSE | SENSE | PP_OUT_6 | 8 | 10 | eCB UP (L3) |  | eCB_SENSE_L3-J | ADC_EXP_4 (U7_L3) AIN2 | Misura corrente eCB PP_OUT_6 | AN_I2C | ANALOGIC
INPUT | PP_OUT_7_ENABLE | ENABLE | PP_OUT_7 | 1 | 10 | eCB DOWN (L2) |  | eCB_ENABLE_L2-J | PORT_EXP_2 GPB6 | Comando eCB PP_OUT_7 | O | DIGITAL
OUTPUT | PP_OUT_7_FAULT | FAULT | PP_OUT_7 | 1 | 100 | eCB DOWN (L2) |  | eCB_FAULT_L2-J | PORT_EXP_3 GPA0 | Segnale di Fault di eCB PP_OUT_7 | I | DIGITAL
OUTPUT | PP_OUT_7_SENSE | SENSE | PP_OUT_7 | 8 | 10 | eCB DOWN (L2) |  | eCB_SENSE_L2-J | ADC_EXP_6 (U7_L2) AIN2 | Misura corrente eCB PP_OUT_7 | AN_I2C | ANALOGIC
INPUT | PP_OUT_8_ENABLE | ENABLE | PP_OUT_8 | 1 | 10 | eCB UP (L3) |  | eCB_ENABLE_L3-L | PORT_EXP_1 GPA1 | Comando eCB PP_OUT_8 | O | DIGITAL
OUTPUT | PP_OUT_8_FAULT | FAULT | PP_OUT_8 | 1 | 100 | eCB UP (L3) |  | eCB_FAULT_L3-L | PORT_EXP_0 GPB5 | Segnale di Fault di eCB PP_OUT_8 | I | DIGITAL
OUTPUT | PP_OUT_8_SENSE | SENSE | PP_OUT_8 | 8 | 10 | eCB UP (L3) |  | eCB_SENSE_L3-L | ADC_EXP_3 (U8_L3) AIN5 | Misura corrente eCB PP_OUT_8 | AN_I2C | ANALOGIC
INPUT | PP_OUT_9_ENABLE | ENABLE | PP_OUT_9 | 1 | 10 | eCB DOWN (L2) |  | eCB_ENABLE_L2-L | PORT_EXP_2 GPA4 | Comando eCB PP_OUT_9 | O | DIGITAL
OUTPUT | PP_OUT_9_FAULT | FAULT | PP_OUT_9 | 1 | 100 | eCB DOWN (L2) |  | eCB_FAULT_L2-L | PORT_EXP_2 GPB0 | Segnale di Fault di eCB PP_OUT_9 | I | DIGITAL
OUTPUT | PP_OUT_9_SENSE | SENSE | PP_OUT_9 | 8 | 10 | eCB DOWN (L2) |  | eCB_SENSE_L2-L | ADC_EXP_5 (U8_L2) AIN5 | Misura corrente eCB PP_OUT_9 | AN_I2C | ANALOGIC
INPUT | PP_OUT_RESET | RESET | PP_OUT | 1 | 100 | Power board | J4 | eCB_RESET | PORT_EXP_2 GPA3 | It Resets all eCBs | O | DIGITAL
INPUT | PP_OUT_TEST | TEST | PP_OUT | 1 | 100 | Power board | J4 | eCB_TEST | PORT_EXP_1 GPA3 | It Tests all eCBs | O | DIGITAL
|  |  | ORING |  |  | Power board | J4 | SGN_PWR2_CURRENT | --- | Corrente PWR2 | DSP_AN10 | ANALOGIC | …
|  |  | ORING |  |  | Power board | J4 | PWR2_SENSE | --- | Tensione di PWR2 | DSP_AN11 | ANALOGIC | …

## Address I2C
Port Expander Name | I2C Address
| A6 | A5 | A4 | A3 | A2 | A1 | A0 | R/W
PORT_EXP_0 | 0 | 1 | 0 | 0 | 0 | 0 | 0 | x | Hardware Selectble Pins
PORT_EXP_1 | 0 | 1 | 0 | 0 | 0 | 0 | 1 | x
PORT_EXP_2 | 0 | 1 | 0 | 0 | 0 | 1 | 0 | x
PORT_EXP_3 | 0 | 1 | 0 | 0 | 0 | 1 | 1 | x
PORT_EXP_4 | 0 | 1 | 0 | 0 | 1 | 0 | 0 | x
PORT_EXP_5 | 0 | 1 | 0 | 0 | 1 | 0 | 1 | x
PORT_EXP_6 (PWM) | 1 | 0 | 1 | 0 | 1 | 1 | 0 | x
ADC_EXP_1 | 0 | 0 | 1 | 0 | 0 | 0 | 1 | x
ADC_EXP_2 | 0 | 0 | 1 | 0 | 0 | 1 | 0 | x
ADC_EXP_3 | 0 | 0 | 1 | 0 | 0 | 1 | 1 | x
ADC_EXP_4 | 0 | 0 | 1 | 0 | 1 | 0 | 0 | x
ADC_EXP_5 | 0 | 0 | 1 | 0 | 1 | 0 | 1 | x
ADC_EXP_6 | 0 | 0 | 1 | 0 | 1 | 1 | 0 | x

## CAN PROTOCOL
LMU: CAN SETTINGS and CAN PROTOCOL OVERVIEW
CAN BUS BitRate (default): |  | 500KBit/s
Frame: |  | CAN 2.0B Extended Frame
Termination: |  | Termination resistors on external CAN BUS
CAN ID root: |  | 0x02400000
CAN DLC: |  | 8
CAN ID STRUCTURE: |  |  | CAN ID |  |  |  |  | DLC | PAYLOAD
|  | 0x | [6 empty] | DESCRIPTION | BYTE 0 | BYTE 1 | BYTE 2 | BYTE 3 | BYTE 4 | BYTE 5 | BYTE 6 | BYTE 7
|  |  | 0x024 (LMU ROOT ID) | [0x0 - 0xF] (LMU UNIT) | [0x00 - 0xFF] (LMU OBJECTS) | [0x0 - 0xF] (OPERATIONS) | [0x0 - 0xF] (PARAMETERS) | 8
ECB_n n:[0x01 - 0x024]
[6 empty] | 0x8 (COMMAND) | 0x2 (NORMAL mode) or |  | eCB command | BYTE 0: 0x03 (ON_CMD), 0x04 (OFF_CMD) or
[7 empty] | 0x5 (PWM mode) |  |  | BYTE 0: [0x00 - 0x64] DUTY (Only for PWM mode)
LMU UNIT | [5 empty] | 0xC (ANSWER) | 0x2 (NORMAL mode) or |  | ACK to eCB command | BYTE 0: 0x03 (ON_CMD), 0x04 (OFF_CMD) or
LMU UNIT = 0 --> Messages for LMU0 on CAN BUS (default Unit) | [6 empty] | 0x5 (PWM mode) |  |  | BYTE 0: [0x00 - 0x64] DUTY (Only for PWM mode)
LMU UNIT = n --> Messages for LMUn on CAN BUS; n in range [0x0 - 0xF] | [5 empty] | 0xA (REQUEST) | 0xA (eCB_REQUEST) |  | eCB request | BYTE 0: 0x0A (eCB_REQUEST)
[6 empty] | 0xC (ANSWER) | 0xA (eCB_REQUEST) |  | ACK to eCB request | BYTE 0: 0x03 (ON_CMD), 0x04 (OFF_CMD) or; BYTE 1: FAULT STATUS: 0x00 = eCB OK; 0x01 = eCB in TRIP; BYTE 2: CURRENT [A]
OPERATIONS | [9 empty] | BYTE 0: [0x00 - 0x64] DUTY (Only for eCB PWM)
COMMAND: | 0x8 | FCU send a command to LMU |  |  |  | 0xE (STATUS) | 0x0 (ASYNC PUBLISH) |  | Asynchronous message to FCU | BYTE 0: 0x0F (eCB ALARM: eCBn in TRIP)
REQUEST: | 0xA | FCU send a request to LMU |  |  | eCB All 0x50
ANSWER: | 0xC | LMU aswer to a FCU request |  |  |  | 0x8 (COMMAND) | 0x6 (eCB_RESET) or |  | eCB Reset or eCB SELF TEST command | BYTE 0: 0x06 (eCB_RESET) or
STATUS: | 0xE | LMU send a asynchronous message to FCU (ex. eCB Fault) |  |  |  |  | 0x7 (eCB SELF TEST) |  |  | BYTE 0: 0x07 (eCB SELF TEST)
[6 empty] | 0xC (ANSWER) | 0x6 (eCB_RESET) or |  | ACK to eCB Reset or eCB SELF TEST command | BYTE 0: 0x06 (eCB_RESET) or
eCB PARAMETERS LIST | [6 empty] | 0x7 (eCB SELF TEST) |  |  | BYTE 0: 0x07 (eCB SELF TEST)
NORMAL mode: |  | 0x2 |  |  |  | 0xE (STATUS) | 0x0 (ASYNC PUBLISH) |  | Pubblish eCB RESET or eCB SELF TEST completed | BYTE 0: 0x60 (RESET COMPLETED) or
PWM mode: |  | 0x5 | [7 empty] | BYTE 0: 0x70 (SELF TEST COMPLETED)
eCB_RESET: |  | 0x6 |  |  | PGD_IN 0x60
eCB SELF TEST: |  | 0x7 |  |  |  | 0xA (REQUEST) | 0xA (PGD_REQUEST) |  | PGD_IN request | BYTE 0: 0x0A (PGD_REQUEST)
eCB_REQUEST: |  | 0xA |  |  |  | 0xC (ANSWER) | 0xA (PGD_REQUEST) |  | ACK to PGD_IN request and values | BYTE 0: Bit0: PGD_IN_1 -> 0 = OFF; 1 = ON
Bit1: PGD_IN_2 -> 0 = OFF; 1 = ON
BYTE 0: eCB COMMAND LIST | [9 empty] | BYTE 0: Bit2: PGD_IN_3 -> 0 = OFF; 1 = ON
ON_CMD: |  | 0x03 | [7 empty] | BYTE 0: Bit3: PGD_IN_4 -> 0 = OFF; 1 = ON
OFF_CMD: |  | 0x04 | [7 empty] | BYTE 0: Bit4: PGD_IN_5 -> 0 = OFF; 1 = ON
Bit5: PGD_IN_6 -> 0 = OFF; 1 = ON
PGD_OUT PARAMETERS LIST | [9 empty] | BYTE 0: Bit6: PGD_IN_7 -> 0 = OFF; 1 = ON
NORMAL mode: |  | 0x2 | [7 empty] | BYTE 0: Bit7: PGD_IN_8 -> 0 = OFF; 1 = ON
PWM mode: |  | 0x5 |  |  | PGD_OUT_n n:[0x61 - 0x64] n =0x61, 0x62 ->PWM mode n =0x63, 0x64 ->NORMAL mode
PGD_REQUEST: |  | 0xA |  |  |  | 0x8 (COMMAND) | 0x2 (NORMAL mode) or |  | PGD_OUT commnad | BYTE 0: 0x03 (ON_CMD), 0x04 (OFF_CMD) or
[7 empty] | 0x5 (PWM mode) |  |  | BYTE 0: [0x00 - 0x64] DUTY (Only for PWM mode)
STATUS PARAMETERS LIST | [5 empty] | 0xC (ANSWER) | 0x2 (NORMAL mode) or |  | ACK to PGD_OUT command | BYTE 0: 0x03 (ON_CMD), 0x04 (OFF_CMD) or
ASYNC PUBLISH: |  | 0x0 |  |  |  |  | 0x5 (PWM mode) |  |  | BYTE 0: DUTY [0x00 - 0x64] (Only for PWM mode)
PERIODIC PUBLISH: |  | 0x1 |  |  |  | 0xA (REQUEST) | 0xA (PGD_REQUEST) |  | PGD_OUT request | BYTE 0: 0x0A (PGD_REQUEST)
[6 empty] | 0xC (ANSWER) | 0xA (PGD_REQUEST) |  | ACK to PGD_OUT request | BYTE 0: 0x03 (ON_CMD), 0x04 (OFF_CMD) or
BYTE 0: STATUS LIST | [9 empty] | BYTE 0: [0 - 0x64] DUTY (Only for PWM mode)
eCB ALARM: |  | 0x0F |  |  | TEMPERATURE 0x70
RESET COMPLETED: |  | 0x60 |  |  |  | 0xA (REQUEST) | 0xA (TEMP_REQUEST) |  | TEMPERATURE request | BYTE 0: 0x0A (TEMP_REQUEST)
SELF TEST COMPLETED: |  | 0x70 |  |  |  | 0xC (ANSWER) | 0xA (TEMP_REQUEST) |  | ACK to TEMPERATURE request | BYTE 0: LOGIC TEMPERATURE (MSB); BYTE 1: LOGIC TEMPERATURE (LSB) [0,1 °C]; BYTE 2: POWER TEMPERATURE (MSB); BYTE 3: POWER TEMPERATURE (LSB) [0,1°C]
ORING 0x80
TEMPERATURE PARAMETERS LIST | [5 empty] | 0x8 (COMMAND) | 0x1 (GPU_EN_CMD) or |  | GPU_EN or BATT_EN command | BYTE 0: 0x03 (ON_CMD) or 0x04 (OFF_CMD)
TEMP_REQUEST: |  | 0xA |  |  |  |  | 0x2 (BATT_EN_CMD) | bar: BYTE 0
[6 empty] | 0xC (ANSWER) | 0x1 (GPU_EN_CMD) or |  | ACK to GPU_EN or BATT_EN command | BYTE 0: 0x03 (ON_CMD) or 0x04 (OFF_CMD)
ORING PARAMETERS LIST | [6 empty] | 0x2 (BATT_EN_CMD) | bar: BYTE 0
GPU_EN_CMD: |  | 0x1 |  |  |  | 0xA (REQUEST) | 0x5 (VOLTAGES REQUEST) |  | VOLTAGES request | BYTE 0: 0x05 (VOLTAGES REQUEST)
BATT_EN_CMD: |  | 0x2 |  |  |  | 0xC (ANSWER) | 0x5 (VOLTAGES REQUEST) |  | ACK to VOLTAGES request and values | BATTERY VOLTAGE (MSB) | BATTERY VOLTAGE (LSB) [0,1V] | BUS VOLTAGE (MSB) | BUS VOLTAGE (LSB) [0,1V] | GPU VOLTAGE (MSB) | GPU VOLTAGE (LSB) [0,1V]
VOLTAGES REQUEST: |  | 0x5 |  |  |  | 0xA (REQUEST) | 0x6 (BUS CURRENT REQUEST) |  | BUS CURRENT request | BYTE 0: 0x06 (BUS CURRENT REQUEST)
BUS CURRENT REQUEST: |  | 0x6 |  |  |  | 0xC (ANSWER) | 0x6 (BUS CURRENT REQUEST) |  | ACK to BUS CURRENT request and value | BYTE 0: BUS CURRENT (MSB); BYTE 1: BUS CURRENT (LSB)
ENABLE STATUS REQUEST: |  | 0x7 |  |  |  | 0xA (REQUEST) | 0x7 (ENABLE STATUS RERQUEST) |  | ENABLE STATUS request | BYTE 0: 0x07 (ENABLE STATUS RERQUEST)
[6 empty] | 0xC (ANSWER) | 0x7 (ENABLE STATUS RERQUEST) |  | ACK to ENABLE STATUS request and values | BYTE 0: GPU ENABLED: 0x03 (ON); 0x04 (OFF); BYTE 1: GPU FEEDABCK: 0x03 (ON); 0x04 (OFF); BYTE 2: BATT ENABLE: 0x03 (ON); 0x04 (OFF); BYTE 3: BATT FEEDBACK: 0x03 (ON); 0x04 (OFF)
LMU SETTINGS PARAMETERS LIST
CHANGE UNIT NUMBER: |  | 0x1 |  |  | HEARTBEAT 1° msg 0xA0 | 0xE (STATUS) | 0x1 (PERIODIC PUBLISH) |  | Publish periodic Hearbeat 1° message | BYTE 0: Last 3 digit from the LMU HW Part Number BR-9070-013; BYTE 3: [0x0 - 0xF] (LMU Unit Number)
CHANGE CAN BITRATE: |  | 0x2 | [7 empty] | BYTE 0: Digit: '0'; BYTE 1: Digit '1'; BYTE 2: Digit '3'
HeartBeat msgs are sent every 1s
BYTE 0: CAN BITRATE LIST |  |  |  |  | HEARTBEAT 2° msg 0xA1 | 0xE (STATUS) | 0x1 (PERIODIC PUBLISH) |  | Publish periodic Hearbeat 2° message | BYTE 0: Last 3 digit from the LMU SW Part Number BR-9074-005; BYTE 3: MAJOR Software Version; BYTE 4: MINOR Software Version
Set 125KBit/s: |  | 0x01 | [7 empty] | BYTE 0: Digit '0'; BYTE 1: Digit '0'; BYTE 2: Digit '5'
Set 250KBit/s: |  | 0x02 |  |  | LMU SETTINGS 0xA5 RESTART IS MANDATORY after these Commands !
Set 500KBit/s: |  | 0x03 |  |  |  | 0x8 (COMMAND) | 0x1 (CHANGE UNIT NUMBER) |  | Set New LMU Unit Number command | BYTE 0: [0x0 - 0xF] (New Unit Number)
Set 1MBit/s: |  | 0x04 |  |  |  | 0xC (ANSWER) | 0x1 (CHANGE UNIT NUMBER) |  | ACK to Set New LMU Unit Number command | BYTE 0: [0x0 - 0xF] (New Unit Number)
[6 empty] | 0x8 (COMMAND) | 0x2 (CHANGE CAN BITRATE) |  | Set New CAN BITRATE command | BYTE 0: [0x00 - 0x04] (New CAN BitRate)
ALL ANSWERS | [5 empty] | 0xC (ANSWER) | 0x2 (CHANGE CAN BITRATE) |  | ACK to Set New CAN BITRATE command | BYTE 0: [0x00 - 0x04] (New CAN BitRate)
COMMAND OR REQUEST ERROR: |  | 0xFF